## Best_nvoc
SCAPS 3.3.12 ELIS-UGent: Version scaps3312.exe, dated 00-00- 0, 00:00:00
Simulation of I-V curves
Single shot simulation # | 1
Calculation started : | 11-6-2026 at 10:10:26
problem definition file : | c:\Users\jp_ol\OneDrive\Ambiente de Trabalho\TESE\SCAPS\def\firstFab_2.def
last saved: | 10-06-2026 at 23:26:04
Calculation under illumination
Optical generation from internal SCAPS calculation
Illumination spectrum read from file
spectrum file :
C:\Users\jp_ol\OneDrive\Ambiente de Trabalho\TESE\SCAPS\spectrum\AM1_5G 1 sun.spe last saved: | 22-05-2009 at 15:59:48
Neutral density filter: ND | 0
Transmission of ND filter: | 1
Power from spectrum: | 100 | mW/cm2
Incident power on solar cell structure | 100 | mW/cm2
Working point conditions
Temperature | 300 | K
Workpoint bias voltage | 0 | Volt
Frequency | 1000000 | Hz
Voltage reference convention: voltage referred to right contact, voltage V applied to left contact
Current reference convention: current positive when entering the left contact
Power generated by the cell: = -V*I; power consumed by the cell = +V*I
v(V) | jtot(mA/cm2) | j_total_rec(mA/cm2) | j_total_gen(mA/cm2) | jbulk(mA/cm2) | jifr(mA/cm2) | jminor_left(mA/cm2) | jminor_right(mA/cm2) | j_SRH(mA/cm2) | j_Radiative(mA/cm2) | j_Auger(mA/cm2)
-0.051705 | -14.341 | 14.402 | 28.7421 | 3.4857 | 0.23985 | 10.4507 | 0.22575 | 3.4857 | 0 | 0
-0.030904 | -14.1809 | 14.562 | 28.7421 | 3.4971 | 0.28281 | 10.5563 | 0.22575 | 3.4971 | 0 | 0
-0.009973 | -13.9945 | 14.7483 | 28.7421 | 3.5094 | 0.33913 | 10.6741 | 0.22575 | 3.5094 | 0 | 0
0.01114 | -13.7721 | 14.9709 | 28.7421 | 3.5227 | 0.41512 | 10.8074 | 0.22575 | 3.5227 | 0 | 0
0.032489 | -13.5022 | 15.2406 | 28.7421 | 3.5371 | 0.5193 | 10.9585 | 0.22575 | 3.5371 | 0 | 0
0.05415 | -13.1699 | 15.573 | 28.7421 | 3.5528 | 0.66419 | 11.1303 | 0.22575 | 3.5528 | 0 | 0
0.076201 | -12.7599 | 15.9829 | 28.7421 | 3.5694 | 0.86484 | 11.3229 | 0.22575 | 3.5694 | 0 | 0
0.098739 | -12.2521 | 16.4909 | 28.7421 | 3.5869 | 1.1411 | 11.5371 | 0.22575 | 3.5869 | 0 | 0
0.12187 | -11.6268 | 17.1159 | 28.7421 | 3.6051 | 1.5138 | 11.7713 | 0.22575 | 3.6051 | 0 | 0
0.1457 | -10.86 | 17.8826 | 28.7421 | 3.6237 | 2.0077 | 12.0254 | 0.22575 | 3.6237 | 0 | 0
0.17035 | -9.9297 | 18.813 | 28.7421 | 3.6426 | 2.6457 | 12.299 | 0.22575 | 3.6426 | 0 | 0
0.19591 | -8.8175 | 19.9255 | 28.7421 | 3.6617 | 3.4468 | 12.5913 | 0.22575 | 3.6617 | 0 | 0
0.22244 | -7.5123 | 21.2304 | 28.7421 | 3.6807 | 4.4224 | 12.9015 | 0.22575 | 3.6807 | 0 | 0
0.24995 | -6.0104 | 22.732 | 28.7421 | 3.6996 | 5.5766 | 13.2301 | 0.22575 | 3.6996 | 0 | 0
0.27842 | -4.3161 | 24.4266 | 28.7421 | 3.7181 | 6.905 | 13.5777 | 0.22575 | 3.7181 | 0 | 0
0.30781 | -2.4377 | 26.3045 | 28.7421 | 3.7361 | 8.398 | 13.9446 | 0.22575 | 3.7361 | 0 | 0
0.33808 | -0.38394 | 28.3582 | 28.7421 | 3.7534 | 10.0456 | 14.3334 | 0.22576 | 3.7534 | 0 | 0
0.36918 | 1.8364 | 30.5783 | 28.7421 | 3.7698 | 11.8366 | 14.7461 | 0.22576 | 3.7698 | 0 | 0
0.40103 | 4.2065 | 32.9479 | 28.7421 | 3.785 | 13.7529 | 15.1842 | 0.22576 | 3.785 | 0 | 0
0.43341 | 6.6828 | 35.4247 | 28.7421 | 3.7985 | 15.7546 | 15.6459 | 0.22576 | 3.7985 | 0 | 0
0.46594 | 9.1884 | 37.9297 | 28.7421 | 3.8093 | 17.7722 | 16.1225 | 0.22576 | 3.8093 | 0 | 0
0.49791 | 11.5826 | 40.3225 | 28.7421 | 3.8161 | 19.6861 | 16.5945 | 0.22576 | 3.8161 | 0 | 0
0.52845 | 13.6906 | 42.4304 | 28.7421 | 3.8177 | 21.3494 | 17.0377 | 0.22576 | 3.8177 | 0 | 0
solar cell parameters deduced from calculated IV-curve:
Voc = | 0.34357 | Volt
Jsc = | 13.8938 | mA/cm2
FF = | 36.2 | %
eta = | 1.728 | %
V_MPP = | 0.19319 | Volt
J_MPP = | 8.9445 | mA/cm2