## Best_Refl25
SCAPS 3.3.12 ELIS-UGent: Version scaps3312.exe, dated 00-00- 0, 00:00:00
Simulation of I-V curves
Single shot simulation # | 1
Calculation started : | 8-6-2026 at 15:45:00
problem definition file : | c:\Users\jp_ol\OneDrive\Ambiente de Trabalho\TESE\SCAPS\def\firstFab_3.def
last saved: | 08-06-2026 at 12:07:48
Calculation under illumination
Optical generation from internal SCAPS calculation
Illumination spectrum read from file
spectrum file :
C:\Users\jp_ol\OneDrive\Ambiente de Trabalho\TESE\SCAPS\spectrum\AM1_5G 1 sun.spe last saved: | 22-05-2009 at 15:59:48
Neutral density filter: ND | 0
Transmission of ND filter: | 1
Power from spectrum: | 100 | mW/cm2
Incident power on solar cell structure | 100 | mW/cm2
Working point conditions
Temperature | 300 | K
Workpoint bias voltage | 0 | Volt
Frequency | 1000000 | Hz
Voltage reference convention: voltage referred to right contact, voltage V applied to left contact
Current reference convention: current positive when entering the left contact
Power generated by the cell: = -V*I; power consumed by the cell = +V*I
v(V) | jtot(mA/cm2) | j_total_rec(mA/cm2) | j_total_gen(mA/cm2) | jbulk(mA/cm2) | jifr(mA/cm2) | jminor_left(mA/cm2) | jminor_right(mA/cm2) | j_SRH(mA/cm2) | j_Radiative(mA/cm2) | j_Auger(mA/cm2)
-0.1 | -22.4687 | 9.684 | 32.153 | 4.435 | 0.00010186 | 5.0193 | 0.22959 | 4.435 | 0 | 0
-0.08 | -22.311 | 9.8401 | 32.153 | 4.4568 | 0.00018552 | 5.1536 | 0.22959 | 4.4568 | 0 | 0
-0.06 | -22.1558 | 9.9949 | 32.153 | 4.4763 | 0.00033127 | 5.2887 | 0.22959 | 4.4763 | 0 | 0
-0.04 | -22.0011 | 10.1499 | 32.153 | 4.494 | 0.0005818 | 5.4258 | 0.22959 | 4.494 | 0 | 0
-0.02 | -21.8434 | 10.308 | 32.153 | 4.5104 | 0.0010065 | 5.567 | 0.22959 | 4.5104 | 0 | 0
0 | -21.6804 | 10.4725 | 32.153 | 4.5263 | 0.0017159 | 5.7149 | 0.22959 | 4.5263 | 0 | 0
0.02 | -21.5066 | 10.6468 | 32.153 | 4.5422 | 0.0028831 | 5.8722 | 0.22959 | 4.5422 | 0 | 0
0.04 | -21.3191 | 10.8342 | 32.153 | 4.5585 | 0.0047774 | 6.0413 | 0.22959 | 4.5585 | 0 | 0
0.06 | -21.1155 | 11.0377 | 32.153 | 4.5757 | 0.0078146 | 6.2246 | 0.22959 | 4.5757 | 0 | 0
0.08 | -20.8926 | 11.2606 | 32.153 | 4.5941 | 0.012635 | 6.4242 | 0.22959 | 4.5941 | 0 | 0
0.1 | -20.6468 | 11.5063 | 32.153 | 4.614 | 0.020218 | 6.6425 | 0.22959 | 4.614 | 0 | 0
0.12 | -20.3742 | 11.7789 | 32.153 | 4.6356 | 0.032061 | 6.8817 | 0.22959 | 4.6356 | 0 | 0
0.14 | -20.0694 | 12.0836 | 32.153 | 4.6592 | 0.050436 | 7.1443 | 0.22959 | 4.6592 | 0 | 0
0.16 | -19.7262 | 12.4268 | 32.153 | 4.6851 | 0.078771 | 7.4334 | 0.22959 | 4.6851 | 0 | 0
0.18 | -19.3357 | 12.8173 | 32.153 | 4.7136 | 0.12221 | 7.7519 | 0.22959 | 4.7136 | 0 | 0
0.2 | -18.886 | 13.2669 | 32.153 | 4.7449 | 0.18838 | 8.104 | 0.22959 | 4.7449 | 0 | 0
0.22 | -18.3602 | 13.7927 | 32.153 | 4.7796 | 0.28857 | 8.4949 | 0.22959 | 4.7796 | 0 | 0
0.24 | -17.7334 | 14.4194 | 32.153 | 4.8183 | 0.43915 | 8.9324 | 0.22959 | 4.8183 | 0 | 0
0.26 | -16.9683 | 15.1845 | 32.153 | 4.862 | 0.6637 | 9.4293 | 0.22959 | 4.862 | 0 | 0
0.28 | -16.0073 | 16.1455 | 32.153 | 4.9125 | 0.99542 | 10.008 | 0.22959 | 4.9125 | 0 | 0
0.3 | -14.7598 | 17.393 | 32.153 | 4.9731 | 1.4801 | 10.7102 | 0.22959 | 4.9731 | 0 | 0
0.32 | -13.0829 | 19.0698 | 32.153 | 5.0499 | 2.1786 | 11.6117 | 0.22959 | 5.0499 | 0 | 0
0.34 | -10.7517 | 21.3996 | 32.153 | 5.1533 | 3.168 | 12.8487 | 0.22959 | 5.1533 | 0 | 0
0.36 | -7.4362 | 24.7165 | 32.153 | 5.3009 | 4.5366 | 14.6494 | 0.22959 | 5.3009 | 0 | 0
0.38 | -2.6764 | 29.4762 | 32.153 | 5.5184 | 6.3685 | 17.3597 | 0.22959 | 5.5184 | 0 | 0
0.4 | 4.03 | 36.1827 | 32.153 | 5.8362 | 8.7063 | 21.4107 | 0.22959 | 5.8362 | 0 | 0
0.42 | 12.9834 | 45.1361 | 32.153 | 6.274 | 11.4897 | 27.1429 | 0.22959 | 6.274 | 0 | 0
0.44 | 23.8304 | 55.983 | 32.153 | 6.8123 | 14.4934 | 34.4477 | 0.22959 | 6.8123 | 0 | 0
0.46 | 35.2443 | 67.3971 | 32.153 | 7.3721 | 17.3394 | 42.456 | 0.22959 | 7.3721 | 0 | 0
0.48 | 45.3842 | 77.5372 | 32.153 | 7.8438 | 19.6536 | 49.8102 | 0.22959 | 7.8438 | 0 | 0
0.5 | 53.0209 | 85.1742 | 32.153 | 8.1583 | 21.2721 | 55.5142 | 0.22959 | 8.1583 | 0 | 0
solar cell parameters deduced from calculated IV-curve:
Voc = | 0.3887 | Volt
Jsc = | 21.6804 | mA/cm2
FF = | 53.196 | %
eta = | 4.4829 | %
V_MPP = | 0.28229 | Volt
J_MPP = | 15.8806 | mA/cm2