## Best_2965Refl_nvoc
SCAPS 3.3.12 ELIS-UGent: Version scaps3312.exe, dated 00-00- 0, 00:00:00
Simulation of I-V curves
Single shot simulation # | 1
Calculation started : | 8-6-2026 at 16:32:20
problem definition file : | c:\Users\jp_ol\OneDrive\Ambiente de Trabalho\TESE\SCAPS\def\firstFab_3.def
last saved: | 08-06-2026 at 16:28:12
Calculation under illumination
Optical generation from internal SCAPS calculation
Illumination spectrum read from file
spectrum file :
C:\Users\jp_ol\OneDrive\Ambiente de Trabalho\TESE\SCAPS\spectrum\AM1_5G 1 sun.spe last saved: | 22-05-2009 at 15:59:48
Neutral density filter: ND | 0
Transmission of ND filter: | 1
Power from spectrum: | 100 | mW/cm2
Incident power on solar cell structure | 100 | mW/cm2
Working point conditions
Temperature | 300 | K
Workpoint bias voltage | 0 | Volt
Frequency | 1000000 | Hz
Voltage reference convention: voltage referred to right contact, voltage V applied to left contact
Current reference convention: current positive when entering the left contact
Power generated by the cell: = -V*I; power consumed by the cell = +V*I
v(V) | jtot(mA/cm2) | j_total_rec(mA/cm2) | j_total_gen(mA/cm2) | jbulk(mA/cm2) | jifr(mA/cm2) | jminor_left(mA/cm2) | jminor_right(mA/cm2) | j_SRH(mA/cm2) | j_Radiative(mA/cm2) | j_Auger(mA/cm2)
-0.1 | -21.0706 | 9.0886 | 30.1595 | 4.1584 | 0.00012093 | 4.7147 | 0.21535 | 4.1584 | 0 | 0
-0.08 | -20.9217 | 9.2361 | 30.1595 | 4.179 | 0.00022014 | 4.8415 | 0.21535 | 4.179 | 0 | 0
-0.06 | -20.7748 | 9.3828 | 30.1595 | 4.1975 | 0.00039262 | 4.9695 | 0.21535 | 4.1975 | 0 | 0
-0.04 | -20.6277 | 9.53 | 30.1595 | 4.2143 | 0.00068822 | 5.0997 | 0.21535 | 4.2143 | 0 | 0
-0.02 | -20.4775 | 9.6806 | 30.1595 | 4.2299 | 0.0011876 | 5.2342 | 0.21535 | 4.2299 | 0 | 0
0 | -20.3217 | 9.8377 | 30.1595 | 4.2449 | 0.0020189 | 5.3754 | 0.21535 | 4.2449 | 0 | 0
0.02 | -20.1555 | 10.0044 | 30.1595 | 4.26 | 0.0033828 | 5.5257 | 0.21535 | 4.26 | 0 | 0
0.04 | -19.976 | 10.1838 | 30.1595 | 4.2755 | 0.0055913 | 5.6874 | 0.21535 | 4.2755 | 0 | 0
0.06 | -19.7808 | 10.3789 | 30.1595 | 4.2918 | 0.0091271 | 5.8626 | 0.21535 | 4.2918 | 0 | 0
0.08 | -19.5669 | 10.5928 | 30.1595 | 4.3092 | 0.014735 | 6.0535 | 0.21535 | 4.3092 | 0 | 0
0.1 | -19.3306 | 10.829 | 30.1595 | 4.3281 | 0.023559 | 6.2621 | 0.21535 | 4.3281 | 0 | 0
0.12 | -19.0677 | 11.0919 | 30.1595 | 4.3485 | 0.037353 | 6.4906 | 0.21535 | 4.3485 | 0 | 0
0.14 | -18.773 | 11.3866 | 30.1595 | 4.3709 | 0.058787 | 6.7415 | 0.21535 | 4.3709 | 0 | 0
0.16 | -18.4394 | 11.7201 | 30.1595 | 4.3954 | 0.091911 | 7.0175 | 0.21535 | 4.3954 | 0 | 0
0.18 | -18.0577 | 12.1018 | 30.1595 | 4.4223 | 0.14283 | 7.3214 | 0.21535 | 4.4223 | 0 | 0
0.2 | -17.6147 | 12.5447 | 30.1595 | 4.4519 | 0.22064 | 7.6569 | 0.21535 | 4.4519 | 0 | 0
0.22 | -17.092 | 13.0674 | 30.1595 | 4.4846 | 0.33884 | 8.0286 | 0.21535 | 4.4846 | 0 | 0
0.24 | -16.4624 | 13.697 | 30.1595 | 4.5209 | 0.51711 | 8.4436 | 0.21535 | 4.5209 | 0 | 0
0.26 | -15.6855 | 14.4738 | 30.1595 | 4.5618 | 0.78373 | 8.9129 | 0.21535 | 4.5618 | 0 | 0
0.28 | -14.7001 | 15.4592 | 30.1595 | 4.6088 | 1.1784 | 9.4566 | 0.21535 | 4.6088 | 0 | 0
0.3 | -13.4133 | 16.7459 | 30.1595 | 4.6648 | 1.7552 | 10.1105 | 0.21535 | 4.6648 | 0 | 0
0.32 | -11.6832 | 18.4748 | 30.1595 | 4.7347 | 2.5845 | 10.9402 | 0.21535 | 4.7347 | 0 | 0
0.34 | -9.3069 | 20.8524 | 30.1595 | 4.8272 | 3.7508 | 12.059 | 0.21535 | 4.8272 | 0 | 0
0.36 | -5.9969 | 24.1623 | 30.1595 | 4.9559 | 5.343 | 13.6481 | 0.21535 | 4.9559 | 0 | 0
0.38 | -1.4201 | 28.7392 | 30.1595 | 5.1386 | 7.4272 | 15.958 | 0.21535 | 5.1386 | 0 | 0
0.4 | 4.6903 | 34.8496 | 30.1595 | 5.3919 | 9.9963 | 19.246 | 0.21535 | 5.3919 | 0 | 0
0.42 | 12.2758 | 42.435 | 30.1595 | 5.7164 | 12.9043 | 23.599 | 0.21535 | 5.7164 | 0 | 0
0.44 | 20.6598 | 50.8187 | 30.1595 | 6.0787 | 15.8345 | 28.6902 | 0.21535 | 6.0787 | 0 | 0
0.46 | 28.5984 | 58.7578 | 30.1595 | 6.413 | 18.3878 | 33.7416 | 0.21535 | 6.413 | 0 | 0
0.48 | 34.9501 | 65.1097 | 30.1595 | 6.6586 | 20.2891 | 37.9466 | 0.21535 | 6.6586 | 0 | 0
0.5 | 39.3435 | 69.5033 | 30.1595 | 6.7979 | 21.52 | 40.9701 | 0.21535 | 6.7979 | 0 | 0
solar cell parameters deduced from calculated IV-curve:
Voc = | 0.38513 | Volt
Jsc = | 20.3217 | mA/cm2
FF = | 52.6124 | %
eta = | 4.1177 | %
V_MPP = | 0.27678 | Volt
J_MPP = | 14.8772 | mA/cm2