## 3Rs_voc
SCAPS 3.3.12 ELIS-UGent: Version scaps3312.exe, dated 00-00- 0, 00:00:00
Simulation of I-V curves
Single shot simulation # | 1
Calculation started : | 9-6-2026 at 12:20:35
problem definition file : | c:\Users\jp_ol\OneDrive\Ambiente de Trabalho\TESE\SCAPS\def\firstFab_4.def
last saved: | 08-06-2026 at 17:01:26
Calculation under illumination
Optical generation from internal SCAPS calculation
Illumination spectrum read from file
spectrum file :
C:\Users\jp_ol\OneDrive\Ambiente de Trabalho\TESE\SCAPS\spectrum\AM1_5G 1 sun.spe last saved: | 22-05-2009 at 15:59:48
Neutral density filter: ND | 0
Transmission of ND filter: | 1
Power from spectrum: | 100 | mW/cm2
Incident power on solar cell structure | 100 | mW/cm2
Working point conditions
Temperature | 300 | K
Workpoint bias voltage | 0 | Volt
Frequency | 1000000 | Hz
Voltage reference convention: voltage referred to right contact, voltage V applied to left contact
Current reference convention: current positive when entering the left contact
Power generated by the cell: = -V*I; power consumed by the cell = +V*I
v(V) | jtot(mA/cm2) | j_total_rec(mA/cm2) | j_total_gen(mA/cm2) | jbulk(mA/cm2) | jifr(mA/cm2) | jminor_left(mA/cm2) | jminor_right(mA/cm2) | j_SRH(mA/cm2) | j_Radiative(mA/cm2) | j_Auger(mA/cm2)
-0.16596 | -21.9866 | 7.7337 | 29.7204 | 2.7638 | 0.00013398 | 4.753 | 0.21681 | 2.7638 | 0 | 1.6395e-91
-0.1455 | -21.8315 | 7.8888 | 29.7204 | 2.7855 | 0.00024951 | 4.8863 | 0.21681 | 2.7855 | 0 | 1.6779e-91
-0.12502 | -21.673 | 8.0472 | 29.7204 | 2.8057 | 0.00045059 | 5.0243 | 0.21681 | 2.8057 | 0 | 1.7507e-91
-0.10453 | -21.5105 | 8.2097 | 29.7204 | 2.8246 | 0.00079083 | 5.1675 | 0.21681 | 2.8246 | 0 | 1.8609e-91
-0.084028 | -21.3428 | 8.3774 | 29.7204 | 2.8423 | 0.0013538 | 5.3169 | 0.21681 | 2.8423 | 0 | 2.0123e-91
-0.063506 | -21.1687 | 8.5519 | 29.7204 | 2.8591 | 0.0022696 | 5.4738 | 0.21681 | 2.8591 | 0 | 2.2097e-91
-0.042957 | -20.9856 | 8.7353 | 29.7204 | 2.8752 | 0.0037405 | 5.6396 | 0.21681 | 2.8752 | 0 | 2.4599e-91
-0.022372 | -20.7908 | 8.9301 | 29.7204 | 2.891 | 0.0060798 | 5.8162 | 0.21681 | 2.891 | 0 | 2.7717e-91
-0.001746 | -20.5819 | 9.139 | 29.7204 | 2.9068 | 0.0097713 | 6.0056 | 0.21681 | 2.9068 | 0 | 3.1567e-91
0.018933 | -20.3556 | 9.3653 | 29.7204 | 2.9231 | 0.015559 | 6.2099 | 0.21681 | 2.9231 | 0 | 3.6297e-91
0.039676 | -20.1081 | 9.6128 | 29.7204 | 2.9401 | 0.024584 | 6.4313 | 0.21681 | 2.9401 | 0 | 4.2091e-91
0.060496 | -19.8347 | 9.8861 | 29.7204 | 2.9583 | 0.038583 | 6.6724 | 0.21681 | 2.9583 | 0 | 4.9173e-91
0.08141 | -19.5299 | 10.1909 | 29.7204 | 2.978 | 0.060193 | 6.9359 | 0.21681 | 2.978 | 0 | 5.7815e-91
0.10244 | -19.1864 | 10.5345 | 29.7204 | 2.9994 | 0.09339 | 7.2249 | 0.21681 | 2.9994 | 0 | 6.8336e-91
0.12362 | -18.7943 | 10.9265 | 29.7204 | 3.0229 | 0.14412 | 7.5426 | 0.21681 | 3.0229 | 0 | 8.1111e-91
0.14498 | -18.3406 | 11.3802 | 29.7204 | 3.0489 | 0.22125 | 7.8932 | 0.21681 | 3.0489 | 0 | 9.6569e-91
0.16658 | -17.8063 | 11.9144 | 29.7204 | 3.0778 | 0.33778 | 8.282 | 0.21681 | 3.0778 | 0 | 1.152e-90
0.18851 | -17.1645 | 12.5562 | 29.7204 | 3.1102 | 0.5127 | 8.7165 | 0.21681 | 3.1102 | 0 | 1.3757e-90
0.21088 | -16.3748 | 13.3458 | 29.7204 | 3.1471 | 0.77319 | 9.2088 | 0.21681 | 3.1471 | 0 | 1.6429e-90
0.23387 | -15.376 | 14.3446 | 29.7204 | 3.1901 | 1.1575 | 9.7802 | 0.21681 | 3.1901 | 0 | 1.9602e-90
0.25778 | -14.0743 | 15.6463 | 29.7204 | 3.2425 | 1.7178 | 10.4692 | 0.21681 | 3.2425 | 0 | 2.3341e-90
0.28302 | -12.3255 | 17.395 | 29.7204 | 3.3095 | 2.5228 | 11.3458 | 0.21681 | 3.3095 | 0 | 2.7705e-90
0.31026 | -9.9139 | 19.8066 | 29.7204 | 3.4009 | 3.6564 | 12.5326 | 0.21681 | 3.4009 | 0 | 3.2726e-90
0.3404 | -6.5336 | 23.1869 | 29.7204 | 3.5316 | 5.2097 | 14.2288 | 0.21681 | 3.5316 | 0 | 3.8388e-90
0.37459 | -1.805 | 27.9156 | 29.7204 | 3.7227 | 7.2574 | 16.7186 | 0.21681 | 3.7227 | 0 | 4.4586e-90
0.41385 | 4.6177 | 34.3383 | 29.7204 | 3.9952 | 9.8108 | 20.3155 | 0.21681 | 3.9952 | 0 | 5.108e-90
solar cell parameters deduced from calculated IV-curve:
Voc = | 0.3863 | Volt
Jsc = | 20.5635 | mA/cm2
FF = | 45.7633 | %
eta = | 3.6353 | %
V_MPP = | 0.25089 | Volt
J_MPP = | 14.4895 | mA/cm2