## Beginning
SCAPS 3.3.12 ELIS-UGent: Version scaps3312.exe, dated 00-00- 0, 00:00:00
Simulation of I-V curves
Single shot simulation # | 1
Calculation started : | 8-6-2026 at 17:02:14
problem definition file : | c:\Users\jp_ol\OneDrive\Ambiente de Trabalho\TESE\SCAPS\def\firstFab_4.def
last saved: | 08-06-2026 at 17:01:26
Calculation under illumination
Optical generation from internal SCAPS calculation
Illumination spectrum read from file
spectrum file :
C:\Users\jp_ol\OneDrive\Ambiente de Trabalho\TESE\SCAPS\spectrum\AM1_5G 1 sun.spe last saved: | 22-05-2009 at 15:59:48
Neutral density filter: ND | 0
Transmission of ND filter: | 1
Power from spectrum: | 100 | mW/cm2
Incident power on solar cell structure | 100 | mW/cm2
Working point conditions
Temperature | 300 | K
Workpoint bias voltage | 0 | Volt
Frequency | 1000000 | Hz
Voltage reference convention: voltage referred to right contact, voltage V applied to left contact
Current reference convention: current positive when entering the left contact
Power generated by the cell: = -V*I; power consumed by the cell = +V*I
v(V) | jtot(mA/cm2) | j_total_rec(mA/cm2) | j_total_gen(mA/cm2) | jbulk(mA/cm2) | jifr(mA/cm2) | jminor_left(mA/cm2) | jminor_right(mA/cm2) | j_SRH(mA/cm2) | j_Radiative(mA/cm2) | j_Auger(mA/cm2)
-0.1 | -21.9369 | 7.7846 | 29.7204 | 2.5674 | 0.00011126 | 5.0002 | 0.2168 | 2.5674 | 0 | 0
-0.08 | -21.757 | 7.9629 | 29.7204 | 2.5934 | 0.00019343 | 5.1525 | 0.2168 | 2.5934 | 0 | 0
-0.06 | -21.5782 | 8.1407 | 29.7204 | 2.6172 | 0.00032998 | 5.3063 | 0.2168 | 2.6172 | 0 | 0
-0.04 | -21.4025 | 8.3173 | 29.7204 | 2.6389 | 0.00055721 | 5.4611 | 0.2168 | 2.6389 | 0 | 0
-0.02 | -21.2251 | 8.4935 | 29.7204 | 2.6587 | 0.00093723 | 5.6171 | 0.21681 | 2.6587 | 0 | 0
0 | -21.049 | 8.6714 | 29.7204 | 2.6771 | 0.0015738 | 5.7759 | 0.21681 | 2.6771 | 0 | 0
0.02 | -20.867 | 8.8539 | 29.7204 | 2.6948 | 0.0026386 | 5.9397 | 0.21681 | 2.6948 | 0 | 0
0.04 | -20.6761 | 9.0447 | 29.7204 | 2.7122 | 0.0044111 | 6.1112 | 0.21681 | 2.7122 | 0 | 0
0.06 | -20.4732 | 9.2474 | 29.7204 | 2.7299 | 0.0073408 | 6.2934 | 0.21681 | 2.7299 | 0 | 0
0.08 | -20.2543 | 9.4663 | 29.7204 | 2.7483 | 0.012143 | 6.489 | 0.21681 | 2.7483 | 0 | 0
0.1 | -20.0151 | 9.7055 | 29.7204 | 2.7678 | 0.019947 | 6.7009 | 0.21681 | 2.7678 | 0 | 0
0.12 | -19.7505 | 9.97 | 29.7204 | 2.7886 | 0.032513 | 6.932 | 0.21681 | 2.7886 | 0 | 0
0.14 | -19.4548 | 10.2657 | 29.7204 | 2.8112 | 0.052563 | 7.1851 | 0.21681 | 2.8112 | 0 | 0
0.16 | -19.1201 | 10.6003 | 29.7204 | 2.8358 | 0.084262 | 7.4634 | 0.21681 | 2.8358 | 0 | 0
0.18 | -18.7366 | 10.9838 | 29.7204 | 2.8628 | 0.13392 | 7.7703 | 0.21681 | 2.8628 | 0 | 0
0.2 | -18.2903 | 11.43 | 29.7204 | 2.8924 | 0.211 | 8.1098 | 0.21681 | 2.8924 | 0 | 0
0.22 | -17.7616 | 11.9587 | 29.7204 | 2.9253 | 0.32948 | 8.4872 | 0.21681 | 2.9253 | 0 | 0
0.24 | -17.1219 | 12.5984 | 29.7204 | 2.9619 | 0.50979 | 8.9098 | 0.21681 | 2.9619 | 0 | 0
0.26 | -16.329 | 13.3912 | 29.7204 | 3.0034 | 0.78118 | 9.3898 | 0.21681 | 3.0034 | 0 | 0
0.28 | -15.3193 | 14.4008 | 29.7204 | 3.0513 | 1.1847 | 9.948 | 0.21681 | 3.0513 | 0 | 0
0.3 | -13.996 | 15.7241 | 29.7204 | 3.1087 | 1.7761 | 10.6224 | 0.21681 | 3.1087 | 0 | 0
0.32 | -12.2128 | 17.5073 | 29.7204 | 3.1809 | 2.628 | 11.4816 | 0.21681 | 3.1809 | 0 | 0
0.34 | -9.7539 | 19.9661 | 29.7204 | 3.2769 | 3.8279 | 12.6445 | 0.21681 | 3.2769 | 0 | 0
0.36 | -6.3216 | 23.3985 | 29.7204 | 3.4111 | 5.4682 | 14.3025 | 0.21681 | 3.4111 | 0 | 0
0.38 | -1.5601 | 28.16 | 29.7204 | 3.6026 | 7.6191 | 16.7215 | 0.21681 | 3.6026 | 0 | 0
0.4 | 4.8238 | 34.5439 | 29.7204 | 3.8695 | 10.2777 | 20.18 | 0.21681 | 3.8695 | 0 | 0
solar cell parameters deduced from calculated IV-curve:
Voc = | 0.38539 | Volt
Jsc = | 21.049 | mA/cm2
FF = | 52.8896 | %
eta = | 4.2904 | %
V_MPP = | 0.27752 | Volt
J_MPP = | 15.4599 | mA/cm2