## Best_voc
SCAPS 3.3.12 ELIS-UGent: Version scaps3312.exe, dated 00-00- 0, 00:00:00
Simulation of I-V curves
Single shot simulation # | 1
Calculation started : | 11-6-2026 at 11:46:26
problem definition file : | c:\Users\jp_ol\OneDrive\Ambiente de Trabalho\TESE\SCAPS\def\firstFab_4.def
last saved: | 11-06-2026 at 10:08:46
Calculation under illumination
Optical generation from internal SCAPS calculation
Illumination spectrum read from file
spectrum file :
C:\Users\jp_ol\OneDrive\Ambiente de Trabalho\TESE\SCAPS\spectrum\AM1_5G 1 sun.spe last saved: | 22-05-2009 at 15:59:48
Neutral density filter: ND | 0
Transmission of ND filter: | 1
Power from spectrum: | 100 | mW/cm2
Incident power on solar cell structure | 100 | mW/cm2
Working point conditions
Temperature | 300 | K
Workpoint bias voltage | 0 | Volt
Frequency | 1000000 | Hz
Voltage reference convention: voltage referred to right contact, voltage V applied to left contact
Current reference convention: current positive when entering the left contact
Power generated by the cell: = -V*I; power consumed by the cell = +V*I
v(V) | jtot(mA/cm2) | j_total_rec(mA/cm2) | j_total_gen(mA/cm2) | jbulk(mA/cm2) | jifr(mA/cm2) | jminor_left(mA/cm2) | jminor_right(mA/cm2) | j_SRH(mA/cm2) | j_Radiative(mA/cm2) | j_Auger(mA/cm2)
-0.1 | -17.4194 | 11.9835 | 29.4022 | 2.9647 | 0.0078905 | 8.7832 | 0.2278 | 2.9647 | 0 | 3.0123e-87
-0.08 | -17.2353 | 12.1677 | 29.4022 | 2.9755 | 0.010971 | 8.9534 | 0.2278 | 2.9755 | 0 | 2.9446e-87
-0.06 | -17.0509 | 12.3521 | 29.4022 | 2.9859 | 0.015425 | 9.1229 | 0.2278 | 2.9859 | 0 | 2.8797e-87
-0.04 | -16.8647 | 12.5382 | 29.4022 | 2.996 | 0.021848 | 9.2925 | 0.2278 | 2.996 | 0 | 2.8183e-87
-0.02 | -16.6747 | 12.7282 | 29.4022 | 3.0059 | 0.031081 | 9.4634 | 0.2278 | 3.0059 | 0 | 2.7612e-87
0 | -16.4787 | 12.9242 | 29.4022 | 3.0157 | 0.044251 | 9.6365 | 0.2278 | 3.0157 | 0 | 2.7093e-87
0.02 | -16.2807 | 13.12 | 29.4022 | 3.0251 | 0.061937 | 9.8052 | 0.2278 | 3.0251 | 0 | 2.6652e-87
0.04 | -16.0628 | 13.3378 | 29.4022 | 3.0351 | 0.087644 | 9.9873 | 0.2278 | 3.0351 | 0 | 2.6262e-87
0.06 | -15.8272 | 13.5735 | 29.4022 | 3.0455 | 0.12324 | 10.1769 | 0.2278 | 3.0455 | 0 | 2.5953e-87
0.08 | -15.5684 | 13.8323 | 29.4022 | 3.0565 | 0.17178 | 10.3762 | 0.2278 | 3.0565 | 0 | 2.5741e-87
0.1 | -15.2787 | 14.122 | 29.4022 | 3.0681 | 0.23724 | 10.5889 | 0.2278 | 3.0681 | 0 | 2.564e-87
0.12 | -14.95 | 14.4506 | 29.4022 | 3.0806 | 0.32411 | 10.8181 | 0.2278 | 3.0806 | 0 | 2.5673e-87
0.14 | -14.5708 | 14.8298 | 29.4022 | 3.0945 | 0.43813 | 11.0694 | 0.2278 | 3.0945 | 0 | 2.5871e-87
0.16 | -14.1282 | 15.2727 | 29.4022 | 3.1099 | 0.58568 | 11.3494 | 0.2278 | 3.1099 | 0 | 2.6278e-87
0.18 | -13.6054 | 15.7965 | 29.4022 | 3.1275 | 0.77417 | 11.667 | 0.2278 | 3.1275 | 0 | 2.6958e-87
0.2 | -12.9864 | 16.4165 | 29.4022 | 3.1478 | 1.0097 | 12.0311 | 0.2278 | 3.1478 | 0 | 2.7998e-87
0.22 | -12.254 | 17.1488 | 29.4022 | 3.1715 | 1.2974 | 12.4521 | 0.2278 | 3.1715 | 0 | 2.952e-87
0.24 | -11.3848 | 18.0182 | 29.4022 | 3.1994 | 1.6432 | 12.9478 | 0.2278 | 3.1994 | 0 | 3.1732e-87
0.26 | -10.3606 | 19.0423 | 29.4022 | 3.2326 | 2.0488 | 13.5331 | 0.2278 | 3.2326 | 0 | 3.4935e-87
0.28 | -9.168 | 20.2348 | 29.4022 | 3.2719 | 2.5122 | 14.2229 | 0.2278 | 3.2719 | 0 | 3.9613e-87
0.3 | -7.8022 | 21.6003 | 29.4022 | 3.3177 | 3.0272 | 15.0276 | 0.2278 | 3.3177 | 0 | 4.6552e-87
0.32 | -6.2691 | 23.1338 | 29.4022 | 3.3703 | 3.5841 | 15.9515 | 0.2278 | 3.3703 | 0 | 5.7084e-87
0.34 | -4.5823 | 24.8202 | 29.4022 | 3.4294 | 4.1715 | 16.9914 | 0.2278 | 3.4294 | 0 | 7.3516e-87
0.36 | -2.7498 | 26.6524 | 29.4022 | 3.4949 | 4.7822 | 18.1475 | 0.2278 | 3.4949 | 0 | 1.0013e-86
0.38 | -0.76062 | 28.6421 | 29.4022 | 3.5673 | 5.4166 | 19.4305 | 0.2278 | 3.5673 | 0 | 1.4516e-86
0.4 | 1.4283 | 30.8307 | 29.4022 | 3.648 | 6.0841 | 20.8708 | 0.2278 | 3.648 | 0 | 2.2496e-86
solar cell parameters deduced from calculated IV-curve:
Voc = | 0.38716 | Volt
Jsc = | 16.4787 | mA/cm2
FF = | 42.8277 | %
eta = | 2.7324 | %
V_MPP = | 0.24041 | Volt
J_MPP = | 11.3654 | mA/cm2